## Sheet1
BOM Number: 003
Brief description of changes from the last part number: Changing printing plastic back to Petg, using different Schantz pin that was sourced in Amman
Part number production dates: Oct 27 2025
Github BOM version:
Quantity	Component Part Number	Component name	Dimensions	Material Grade	Approximate Cost	Source / Supplier	Comments
6	0925-M8-60-A270Hex	Stainless steel Hex bolt	8mm D x 60mm L Hex	A2-70	6 NIS	Sinwar for Screws Factory in Gaza
6	0925-M8-A270HexReg	Stainless steel Hex Regular nut	8mm D Hex	A2-70	2 NIS	Sinwar for Screws Factory in Gaza
6	0925-21-8.6-5116-A270	Stainless steel washers	OD 21mm x ID 8.6mm x Thickness 1mm	A2-70	1 NIS	Sinwar for Screws Factory in Gaza
1	2018-316-8-300	Stainless steel rod	8mm D x 300mm L	316		Speitan in Gaza	Taken from older version of 3D printers
6	0925-5-200-1600947	Schantz pins	5mm D x 200mm L	304	65 NIS	Medical Style Co. Ltd. / OrthoSelect
6	1025-199-8R	3D printed Rod Clamps	8mm D	Petg		eSun and Spool3D
	1025-194-8R
6	1025-199-5P	3D printed Pin Clamps	5mm D	Petg		eSun and Spool3D
	1025-194-5P